## Specifications
Parameter |  | 32" ATV | 43" FHD ATV
Operating conditions | Temperature (working /Storage) | Storage：-10～＋60℃ working：0～＋40℃ | Storage：-10～＋60℃ working：0～＋40℃
| Humidity (working / Storage) | ≤80% | ≤80%
| Operating Current | 2Amax | 2Amax
| Operating Volatge | 100-240VAC | 100-240VAC
| Operating Power | 55W
| Dust label (PPM) | To be filled by Jaina
Panel | Panel Grade | A+
| Panel Type | TFT-LCD
| Resolution | 1366*768
| BRIGHTNESS | 240nits
Brightness Uniformity
DYNAMIC CONTRAST RATIO
| STATIC CONTRAST RATIO | 3000:01
| Viewing angle | 178/178
| REFRESH RATE | 60Hz
| Response time Typ. | 8.5 ms
| Color Gamut | >=28%
| Colors | 16.7M 70%NTS
| centre color co-ordinates (X/Y) | To be filled by Jaina
| Color temperature (K) | To be filled by Jaina
| MEMC | NO | NO
| Mechanical dimension (L*W*H)mm | 716.2 × 465.4 × 1.35 (H×V×D)
| Active Area (L*W)mm | 697.685 × 392.256 (H×V)
| No of LEDs | 12
| Optical sheet combination | To be filled by Jaina
| OD(mm) | 80
| Connector type | LVDS (1 ch, 8-bit) , 30 pins Connector
| Voltage (V) | 39.0 V
| Currrent (mA) | 650 mA
| 31.44W | 31.44W
Picture | Modes | Standard/Dynamic/Movie/Eco/ Gentle/Vivid/Sport/Personal | Standard/Dynamic/Movie/Eco/ Gentle/Vivid/Sport/Personal
| Aspect Ratio | 16:9/4:3/Auto/Original | 16:9/4:3/Auto/Original
| Picture reset | Yes | Yes
| Comb Filter | 3D | 3D
| Tint | Yes | Yes
| Sharpness | Yes | Yes
| Noise reduction | Auto/High/Medium/Low/Off | Auto/High/Medium/Low/Off
| DNR | Yes | Yes
| Contrast | Yes | Yes
| Color temperature | Standard/Warm/Warmer/ Cool/Cooler | Standard/Warm/Warmer/ Cool/Cooler
| Trumotion | Yes | Yes
| LED Dimming Method | NO | NO
| Gamma level | 2.2 | 2.2
| Black level | Yes | Yes
| Light leakage value | N/A
| Eye care/Protect | NO | NO
| Picture System | PAL | PAL
| Certification | what?
| BEE Rating | 3 Star
Sound | Audio IC | WA6819B | WA6819B
| Sound O/P PCBA (W) | 10W | 10W
| Speaker Rating (W) | 10W
| Speaker Type | L/R | L/R
| THD % | <10% | <10%
| Sound Modes | Standard/Cinima/Music/ News/Personal | Standard/Cinima/Music/ News/Personal
| Equilizer | Yes | Yes
| Audio System | BG/DK/I | BG/DK/I
| Surround Sound | Yes | Yes
| Sound Balance | Yes | Yes
| Audio Out | Yes | Yes
| Audio Out Power(W) | 8W | 8W
| External Device control | Yes | Yes
| ARC | Yes | Yes
| AVL | Yes | Yes
| Active Noise cancellation | Yes | Yes
| Sound Reset | Yes | Yes
| Certification | Yes | Yes
Remote | No of Keys | 44 | 44
| Dimension (L*W*H)mm | 43mm*30mm(Max)*212mm | 43mm*30mm(Max)*212mm
| No of Hot keys | 5 | 5
| Operating Current (Remote) | BT Mode<5 mA IR Mode<20mA | BT Mode<5 mA IR Mode<20mA
| Operation Voltage(Remote) | DC2.2V~3.6V | DC2.2V~3.6V
IP rating (Remote)
| Batery type | AAA
| Battery Nos | 2
| Keys type | NEC
| Color (Remote) | BT Mode:Blue IR Mode:Red | BT Mode:Blue IR Mode:Red
| Finish(remote) | no color | no color
| IR nos | 1
| BT Option | Yes | Yes
| Remote range (Straight/ 30 Angle) | Straight>8m/30 Angle>5m | Straight>8m/30 Angle>5m
Hardware | Power Rating | 0.5-55W | 0.5-75W
| Input power | Following machine | Following machine
| Std by (Power) | ≤0.5W | ≤0.5W
| Max Load (Working condition) | 55W | 75W
| Dielectric voltage | Software dimming | Software dimming
| Insulation resistace | ≥50MΩ | ≥50MΩ
| Leakage current | Less Than 0.35mA, 240Vac input | Less Than 0.35mA, 240Vac input
| Power cord marking | / | /
| Power cord length | / | /
| Power plug detail | / | /
| Input diode (rating) | 1000V | 1000V
| Output Diode (rating) | ≥100V | ≥100V
| Main Elco (Rating) | / | /
| Power Mosfet (model) | 700V | 700V
| Power Mosfet (Rating) | / | /
| Main IC (Model) | RTD2841ASM | RTD2841ASM
| Sound IC (Model) | WA15-6819B | WA15-6819B
| Sound IC (Rating) | 2*8R8W | 2*8R8W
| CPU | A55*4 | A55*4
| GPU | G31*2 | G31*2
| RAM (model) | 1GB | 1GB
| RAM (type/Capacity) | Built-in | Built-in
| ROM (model) | 8GB | 8GB
| ROM (type/Capacity) | Samsung | Samsung
| Wifi module (model) | RTL8822CU | RTL8822CU
| Wifi module (rating) | 2.4G+5G | 2.4G+5G
| BT module (model) | RTL8822CU | RTL8822CU
| BT module (rating) | 2.4G | 2.4G
| USB (Type) | USB2.0 | USB2.0
| CTI Level (main PCBA) | KB-6160 | KB-6160
| I/O port protection | Yes | Yes
| Surge protection (voltage) | <4KV | <4KV
| ESD (voltage) | ±8KV | ±8KV
| Voltage DIp range | 100-240V | 100-240V
| HDMI (no/Location & Specs) | 3(CON6,CON7,CON8),HDMI 1.4a | 3(CON6,CON7,CON8),HDMI 1.4a
| USB (no/location & Specs) | 2(CON11,CON18) USB2.0 | 2(CON11,CON18) USB2.0
| AV (no/location) | 1(CON) | 1(CON)
| YPbPr (no/location) | NO | NO
| RF (no/location) | 1(CON16) | 1(CON16)
| AV out (no/location) | NO | NO
| Co-axial out (no/location) | NO | NO
| Optical out (no/location) | 1(CON10) | 1(CON10)
| Ethernet (no/location) | 1(CON14) | 1(CON14)
| VGA (no/location) | NO | NO
| Other 1 | / | /
| Other 2 | / | /
| Other 3 | / | /
Licenses & support | BIS | Yes | Yes
| BEE | Yes | Yes
| Dobly (Plus/Vision/Atmos) | MS12 | MS12
| Harmon Kardon | NO | NO
| DbX | NO | NO
| HDMI | Yes | Yes
| USB | Yes | Yes
| Bluetooth | Yes | Yes
| HDCP | Yes | Yes
| DiVx | NO | NO
| Netflix | Yes | Yes
| Chromecast | Yes | Yes
| ARC | Yes | Yes
| HDR (10,10+) | Yes | Yes
| OLED | NO | NO
| QLED | NO | NO
| ONKYO | NO | NO
| Amazon prime video | Yes | Yes
Software & Features | E-Manual | NO | NO
| E-POP sticker | Yes | Yes
| USB (Software update) | Yes | Yes
| OTA (Software update) | Yes | Yes
| Android Version Upgrade Support | Yes | Yes
| Android Version | Android 11 | Android 11
| Google certificate programme | Yes | Yes
| EDID | Yes | Yes
| LAN Switch | NO | NO
| Wifi Dongle support | Yes | Yes
| Wi-fi direct | Yes | Yes
| DLNA | Yes | Yes
| VOD | Yes | Yes
| IP Support | Yes | Yes
| Casting Option | Yes | Yes
| Data saver | Yes | Yes
| Screen Saver | Yes | Yes
| Power saver mode | Yes | Yes
| Video calling option | Yes | Yes
| Web-cam support | Yes | Yes
| Cloud game support | Yes | Yes
| ARC | Yes | Yes
| WPS | NO | NO
| Voice assistant | Yes | Yes
| Web-Browser | NO | NO
| Flash player | NO | NO
| Input support (keyboard, Mouse) | NO | NO
| HDR (10,10+) | Yes | Yes
| HDMI support | Yes | Yes
| USB Support | Yes | Yes
| Video Upscalling (range) | Yes（1920x1080） | Yes（1920x1080）
| HEVC dedcoder | Yes | Yes
| MEMC support | NO | NO
| Blue light filter | NO | NO
| Ambient light sense | NO | NO
| Far field voice contorl | NO | NO
ID details | Front Bezel (dimension/T-B-L-R) | Bottom
| OD (mm) | 80
| TV dimension (with stand) | 722 x 470 x 175
| TV dimension (without stand) | 722 x 430 x 85
| Packaging box dimesion | 808 x 500 x 140
| Material (Front-Back-Unit-Stand) | Plastic
| Finish (Front-Back-Unit-stand) | Matt, Glossy(Stand)
| No of keys (Detail) | 7
| IR location & color | Front Side(Red)
| Speaker placement | Bottom
| Sound bar option | Externally Connected
| Wall mount Size | Stud Type
Packaging | Packing box dimension (Outer) | 808 x 500 x 140
| Packing box ply | 5Ply
| Packing box (CS/BS) | 14~16
| Stacking height | 2
| Drop test limit | 75 ~ 80 cm
| Packing method | Gift Box, EPS Pack
| Front protection (type) | Corrugated Sheet
Image